## laserboard
Qty | Value | Device | Package | Parts | Description | COPYRIGHT | DATASHEETURL | DESCRIPTION | FAMILY_NAME | GENERIC_PART_NUMBER | INDUSTRY_STD_PKG_TYPE | MANUFACTURER | MANUFACTURER_PART_NUMBER | MF | MPN | OC_FARNELL | OC_NEWARK | PACKAGE_DESIGNATOR | PIN_COUNT | VENDOR
1 | 0.1uF | C-USC0805 | C0805 | C2 | CAPACITOR, American symbol
1 | 0.33uF | C-USC0805 | C0805 | C1 | CAPACITOR, American symbol
1 | 100K | R-US_R0805 | R0805 | R6 | RESISTOR, American symbol
3 | 10K | R-US_R0805 | R0805 | R2, R3, R4 | RESISTOR, American symbol
1 | 10UF Tantalum | CAPACITOR_POL_0805 | C0805 | U$4
1 | 10uF Tantalum | CAPACITOR_POL_0805 | C0805 | U$3
1 | 200 | R-US_R0805 | R0805 | R5 | RESISTOR, American symbol
2 | 22-23-2021 | 22-23-2021 | 22-23-2021 | X1, X2 | .100 (2.54mm) Center Header - 2 Pin" | [8 empty] | MOLEX | 22-23-2021 | 1462926 | 25C3832
1 | 22uF | C-USC0805 | C0805 | C3 | CAPACITOR, American symbol
1 | 510O 1/2W | R-US_R0805 | R0805 | R1 | RESISTOR, American symbol
1 | BSS138 | BSS138 | SOT23 | Q1 | Fairchild Semiconductors BSS138 N-Channel Logic Level Enhancement Mode Field Effect Transistor
1 | CON_2X3_254MM | CON_2X3_254MM | CON_2X3_254MM | U$8
1 | DSDA1H | DSDA1H | DSBA1H | U$9
1 | FUSE_KEYSTONE_3527 | FUSE_KEYSTONE_3527 | KEYSTONE3527 | U$6
1 | LB16CKW01-5C-JC | LB16CKW01-5C-JC | LB16CKW01-5C-JC | U$5
1 | LMS8117AMP-3.3/NOPB | LMS8117AMP-3.3/NOPB | MP04A | U$2 |  | Copyright (C) 2015 Accelerated Designs. All rights reserved | [6 empty] | LMS8117AMP-33 | [6 empty] | National Semiconductor
1 | PJ-002AH-SMT-TR | PJ-002AH-SMT-TR | CUI_PJ-002AH-SMT-TR | J1 | PJ-002 Series 2 x 6.5 mm 24 V Right Angle SMT Power Jack
1 | TPS2023_D_8 | TPS2023_D_8 | D8 | U$7 |  | Copyright (C) 2015 Accelerated Designs. All rights reserved | http://www.ti.com/lit/gpn/TPS2023 | 1.65A, 2.7-5.5V Single Power Distribution Switch IC Hi-Side MOSFET, Fault Report, Act-Low Enable | USB POWER SWITCH | TPS2023 | SOIC | Texas Instruments | tps2023_d_8 |  |  |  |  | D | 8 | Texas Instruments
1 | UA7805CKTTR | UA7805CKTTR | KTT3_6P22X6P6 | U$1 |  | Copyright (C) 2015 Accelerated Designs. All rights reserved | http://www.ti.com/lit/gpn/UA7805 | 3 Pin 1.5A Fixed 5V Positive Voltage Regulator | STANDARD VOLTAGE REGULATOR | UA7805 | DDPAK/TO-263 | Texas Instruments | ua7805_ktt_3 |  |  |  |  | KTT | 3 | Texas Instruments